## DTU-Air720DV2-BOM
BOM-DTU-Air720D-V2
料单编号 | BOM-DTU-Air720D-V2-20190218 |  |  | 编制日期 |  |  | 批次号
料单名称 | [6 empty] | 版本号 |  | V01
拟制 |  | 批准 |  | 批准日期 |  |  | 发布日期 |  | 第 页
Item | 料号 | Name | Description | Manufacture P/N | Manufacture | Qty | Reference | 欠料 | Value | 备注
1 | 920180912448288 | 片状陶瓷电容 | CAP CER X7R;0.1uF;+/-10%;10V;0402;0.5mm;ROHS | 0402B104K100NT | fenghua | 2 | C12 C6 | C:0402 | 0.1uF 6.3v X5R
| 920180912222330 |  | CAP CER X5R;0.1uF;+/-10%;10V;0402;0.5mm;ROHS | 0402X104K100CT | 华科 |  |  |  | 0.1uF 6.3v X5R
| 920180912061326 |  | CAP CER X5R;0.1uF;+/-10%;16V;0402;0.5mm;ROHS | 0402X104K160CT | 华科 |  |  |  | 0.1uF 6.3v X5R
| 920180905685561 |  | CAP CER X7R;100nF;+/-10%;50V;0402;0.5mm;ROHS | GCM155R71H104KE02D | Murata; |  |  |  | 0.1uF 6.3v X5R
| 920180607961478 |  | CAP CER X7R;100nF;+/-10%;50V;0402;0.5mm;ROHS | 0402B104K500NT | 风华 |  |  |  | 0.1uF 6.3v X5R
| 920180315056301 |  | CAP CER X5R;0.1uF;+/-20%;16V;0402;0.5mm;ROHS | 0402X104K160NT | 风华 |  |  |  | 0.1uF 6.3v X5R
| 810202450099398 |  | CAP CER X5R/X7R;0.1uF;+/-10%;10V;0402;0.5mm;ROHS | CL05A104MP5NNNC | 三星 |  |  |  | 0.1uF 6.3v X5R
| 810202450080112 |  | CAP CER X5R/X7R;0.1uF;+/-10%;10V;0402;0.5mm;ROHS | CL05B104KP5NNNC | Samsung |  |  |  | 0.1uF 6.3v X5R
| 810202450060002 |  | CAP CER X5R;0.1uF;+/-10%;6.3V;0402;0.5mm;ROHS | C0402X5R104M6R3NTB | Eyang |  |  |  | 0.1uF 6.3v X5R
| 810202450050002 |  | CAP CER X5R;0.1uF;+/-20%;16V;0402;0.5mm;ROHS | C0402X5R104M160N* | Yageo |  |  |  | 0.1uF 6.3v X5R
| 810202450040002 |  | CAP CER X5R;0.1uF;+/-20%;10V;0402;0.5mm;ROHS | C0402X5R104K100N*; C0402X5R104M1 | Eyang |  |  |  | 0.1uF 6.3v X5R
| 810202450030001 |  | CAP CER X7R;0.1uF;+/-10%;16V;0402;0.5mm;ROHS | CC0402KRX7R7BB104 | Yageo |  |  |  | 0.1uF 6.3v X5R
| 810202450020001 |  | CAP CER X5R;0.1uF;+/-10%;16V;0402;0.5mm;ROHS | CC0402KRX5R7BB104 | Yageo |  |  |  | 0.1uF 6.3v X5R
| 810202450010001 |  | CAP CER X5R/X7R;0.1uF;+/-10%;10V;0402;0.5mm;ROHS | CC0402KRX5R6BB104 | Yageo |  |  |  | 0.1uF 6.3v X5R
2 | 810202240050112 | 片状陶瓷电容 | CAP CER C0G;33pF;+/-5%;50V;0402;0.5mm;ROHS | CL05C330JB5NNNC | 三星 | 4 | C11 C14 C13 C8 | C:0402 | 33pF 6.3V COG
| 810202240049398 |  | CAP CER C0G;33pF;+/-5%;50V;0402;0.5mm;ROHS | 0402CG330J500NT | 风华 |  |  |  | 33pF 6.3V COG
| 810202240030002 |  | CAP CER C0G;33pF;+/-10%;50V;0402;0.5mm;ROHS | C0402C0G330K500NY | Eyang |  |  |  | 33pF 6.3V COG
| 810202240020002 |  | CAP CER C0G;33pF;+/-5%;50V;0402;0.5mm;ROHS | C0402C0G330J500NY | Eyang |  |  |  | 33pF 6.3V COG
| 810202240010001 |  | CAP CER C0G;33pF;+/-5%;50V;0402;0.5mm;ROHS | CC0402JRNPO9BN330 | Yageo |  |  |  | 33pF 6.3V COG
3 | 920180821670792 | 片状陶瓷电容 | CAP CER X5R;4.7uF;+/-10%;16V;0402;0.5mm;ROHS | CM05X5R475M16AH | kyocera（京瓷） | 4 | C10 C5 C7 C9 | C:0402 | 4.7uF 6.3V X5R
| 920180814275625 |  | CAP CER X5R;4.7uF;+/-20%;6.3V;0402;0.9mm;ROHS | GRM155R60J475M | Murata |  |  |  | 4.7uF 6.3V X5R
| 810202520030112 |  | CAP CER X5R;4.7uF;+/-20%;6.3V;0402;0.5mm;ROHS | CL05A475MQ5NRNC | Samsung |  |  |  | 4.7uF 6.3V X5R
| 810202520020001 |  | CAP CER X5R;4.7uF;+/-20%;6.3V;0402;0.5mm;ROHS | CC0402MRX5R5BB475 | Yageo |  |  |  | 4.7uF 6.3V X5R
| 810202520010002 |  | CAP CER X5R;4.7uF;+/-20%;6.3V;0402;0.5mm;ROHS | C0402X5R475M6R3NTC | Eyang |  |  |  | 4.7uF 6.3V X5R
4 | 810246010059468 | 电解电容 | 电解电容 SMD ;100uf;35v;6.3*7.7mm;ROHS | VS-35V-100-6.3*7.7 | 常州长威 | 1 | C3 | Capacitor_SMD:CP_Elec_6.3x7.7 | 100uF 35V | https://item.taobao.com/item.htm?id=562994406906
| 810246010040329 |  | 电解电容 SMD ;100uf;35v;6.3*7.7mm;ROHS | RVT1V101M0607 | 嘉立创 |  |  |  | 100uF 35V | https://item.taobao.com/item.htm?id=562994406906
5 | 920181108232930 | 片状陶瓷电容 | CAP CER X7R;100nF;+/-10% 50V;0603;0.9mm;ROHS | 0603B104K500NT | 风华 | 2 | C1 C2 | C:0603 | 0.1uF 50v
| 920181018510788 |  | CAP CER X7R;0.1uF;+/-10%;50V;0603;0.9mm;ROHS | CL10B104KB8NNNC | SAMSUNG |  |  |  | 0.1uF 50v
| 810203450050001 |  | CAP CER X7R;0.1uF;+/-10% 50V;0603;0.9mm;ROHS | CC0603KRX7R9BB104_81020345005000 | Yageo |  |  |  | 0.1uF 50v
| 810203450040002 |  | CAP CER X7R;0.1uF;+/-20%;50V;0603;0.9mm;ROHS | CC0603KRX7R9BB104_81020345004000 | Yageo |  |  |  | 0.1uF 50v
| 810203450030002 |  | CAP CER X7R;0.1uF;+/-20%;50V;0603;0.9mm;ROHS | C0603X7R104M500NTD | Eyang |  |  |  | 0.1uF 50v
6 | 920180531737441 | 电解电容 | 6.3V 1000uF 8*8mm P=3.5mm 固态电解电容 | 0RZ102M0JBK-0808 | lelon(台湾立隆) | 1 | C4 | Capacitor_SMD:CP_Elec_8x10.5 | 1mF | https://item.szlcsc.com/294423.html
| 810246010030168 |  | 电解电容 SMD ;1000uf;10v;8*8*10mm;ROHS | RVT1A102M0810 | 嘉立创 |  |  |  | 1mF | https://item.szlcsc.com/294423.html
7 | 920180905225555 | 肖特基二极管 | 40V,1A,VF=0.55V@1A;SMA（DO-214AC） | PSB14A | 上海智晶 | 1 | D1 | D:SMA | SS14
| 920180803491005 | 0 | 40V,1A,VF=0.5V@1A;SMAF | SS14F | MDD |  |  |  | SS14
| 811007040050027 | 0 | Schottky Diode;40V;1A/0.45V;DO-214AC;5.3*2.8*2.55mm;ROHS | PSBDAF40V1 | Prisemi |  |  |  | SS14
| 811007040020142 | 0 | Schottky Diode;40V;1A/0.4V;DO-214AC;5.66*2.8*2.42mm;ROHS | SS14 | 常州星海 |  |  |  | SS14
| 811007040010022 | 0 | Schottky Diode;40V;1A/0.45V;DO-214AC;5.3*2.8*2.55mm;ROHS | SM140A | LRC |  |  |  | SS14
8 | 920180503868082 | LED | LED;Red;2V;LED-0603;0.6mm;ROHS | BL-HUB36G-AV-TRB | BRIGHTEK | 1 | D8 | LED_SMD:LED_0603_1608Metric | RED
| 811004010220215 | #N/A | LED;Red;2V;LED-0603;0.6mm;ROHS | HT19-2132SURC62S | 宏齐 |  |  |  | RED
| 811004010200243 | #N/A | LED;Red;2V;LED-0603;0.6mm;ROHS | LTST-C191AKRKT-15A | 光宝 |  |  |  | RED
| 811004010180243 | #N/A | LED;Red;2V;LED-0603;0.6mm;ROHS | LTST-C191AKRKT-12A | 光宝 |  |  |  | RED
| 811004010170215 | #N/A | LED;Red;2V;LED-0603;0.6mm;ROHS | HT19-2132SURC | 宏齐 |  |  |  | RED
| 811004010130215 | #N/A | LED;Red;2V;LED-0603;0.4mm;ROHS | HQ19-2151SURC | 宏齐 |  |  |  | RED
| 811004010010019 | #N/A | LED;Red;2V;LED-0603;0.4mm;ROHS | AOT-0603RE31A-NO-N-3 | AOT |  |  |  | RED
9 | 920180627492340 | TVS | TVS；4.5V；双向；600W；DFN1006-2;1*0.6*0.5mm;ROHS | JS45B1GD20-2 | 嘉澜半导体 | 1 | D2 | D:DFN1006-2L | GESDBL4V5Y1
| 920180424993871 | 0 | TVS；4.5V；双向；525W；DFN1006-2L;1*0.6*0.5mm;ROSH | GESDBL4V5Y1 | 格瑞宝 |  |  |  | GESDBL4V5Y1
10 | 920180711786483 | 双向TVS二极管 | TVS;6V;双向;SOD-123F;RoHS | SMF6.0CA | MDD | 3 | D3 D4 D5 | D:SOD-123F | SMF6.0CA
11 | 811003120020027 | TVS | TVS;5V;0.5pF;SOD-923;ROHS | PESDMC9D5VU | Prisemi | 2 | D6 D7 | My_Diodes:D_SOD-923 | PESDMC9D5VU
| 811003120010011 | #N/A | TVS;5V;0.5pF;SOD-923;ROHS | ESD9X5VU-2/TR | Will |  |  |  | PESDMC9D5VU
12 | 920181120906355 | USB母座 | USB-B型 BF90度 D型口 USB母座pin 4.7*2.5*2.0;https://item.taobao.com/item.htm?id=10717888532 | USB-B型D口母座 | 镁光宝 | 1 | J1 | Connector_USB:USB_B_OST_USB-B1HSxx_Horizontal | USB_B | https://item.taobao.com/item.htm?id=10717888532
| 920181120921264 | 4p弯针2EDG_5.08 | 4pin;5.08mm;90度 | 2EDGK-5.08MM-4P | 镁光宝 | 1 | J3 | 2EDG-4P 5.08 | https://item.taobao.com/item.htm?id=522903035352
14 | 920181120232137 | simcard | NANO simcard 掀盖式 SIM卡座;https://item.taobao.com/item.htm?id=537803435588 | simcard nano 6p | 镁光宝 | 1 | J4 | My_SIM_Card:nano_sim_card_lid | SIM_Card_AIR | https://item.taobao.com/item.htm?id=537803435588
15 | 920180711305152 | 功率电感 | IND POWER;3.3uH;20%;2.45A;4.0*4.0*1.8mm;RoHS | NR4018-3R3M | 迈特 | 1 | L1 | Inductor_SMD:L_Taiyo-Yuden_NR-40xx | 4.7uH or 3.3uH
| 810305060020006 |  | 绕线功率电感;4.7uH;+/-20%;1340mA;4.0*4.0*1.8mm;ROHS | LVS404018-4R7M-N | Chilisin(奇力新);
| 810302160010006 |  | IND POWER;4.7uH;+/-20%;1600mA;4.0*4.0*1.5mm;ROHS | LVF404015-4R7M-N | Chilisin(奇力新);
| 810302160029367 |  | 绕线功率电感;4.7uH;+/-20%;1700mA;4.0*4.0*1.8mm;ROHS | HPC4018B-4R7M | 台庆
| 810302160030295 |  | 绕线功率电感;4.7uH;+/-20%;1700mA;4.0*4.0*1.8mm;ROHS | CSMS0418D-4R7M-LRH | 信昌
16 | 920180327652226 | 场效应三极管 | MOSFET;P-Ch;0.11ohm;2.3A;SOT-23;1.15mm;ROHS | CJ2301 | 长电科技 | 1 | Q1 | Package_TO_SOT_SMD:SOT-23 | 3401
| 920180327054323 | #N/A | MOSFET;P-Ch;0.05ohm;4.5A;SOT-23;1.25mm;ROHS | ECG3401 | ecore |  |  |  | 3401 | AO3401 兼容型号，耐压-30V,电流1A以上
| 920180327017006 | #N/A | MOSFET;P-Ch;0.08ohm;2.9A;SOT-23;1.15mm;ROHS | CJ2321 | 长电科技 |  |  |  | 3401
| 811006020030027 | #N/A | MOSFET;P-Ch;0.08ohm;2.8A;SOT-23;1.25mm;ROHS | PPMT20V3 | Prisemi |  |  |  | 3401
| 811006020020011 | #N/A | MOSFET;P-Ch;0.056ohm;3.0A;Vgs=1V;0.6W;SOT-23;1.2mm;ROHS | WPM2026-3/TR | Will |  |  |  | 3401
| 811006020010011 | #N/A | MOSFET;P-Ch;0.059ohm;4.0A;Vgs=1V;0.75W;SOT-23;1.2mm;ROHS | WPM2341-3/TR | Will |  |  |  | 3401
| 811002060010027 | 场效应三极管 | MOSFET, N-channel, Id=0.6A, Vds=20V;SOT-523 | PNMET20V06E | Prisemi | 3 | Q2 Q3 Q4 | SOT-523 | PNMET20V06E | VGTH-0.8v
17 | 811008020040158 | NPN三极管 | Transistor;NPN;160V;600mA;SOT-23;0.9mm;ROHS | MMBT5551 | SEMTECH | 1 | Q5 | Package_TO_SOT_SMD:SOT-23 | MMBT5551 | NPN sot-23都可以用
18 | 920180317485575 | 片状电阻 | RES FILM;100K;+/-5%;1/16W;0402;0.4mm;ROHS | 0402WGJ0104TCE | 厚声 | 2 | R1 R4 | R:0402 | 104
| 810101021399398 | 0 | RES FILM;100K;+/-5%;1/16W;0402;0.4mm;ROHS | RC-02W104JT | 风华 |  |  |  | 104
| 810101020990002 | 0 | RES FILM;100K;+/-5%;1/16W;0402;0.4mm;ROHS | R0402RXX104XJ16LTA | Eyang |  |  |  | 104
| 810101020410001 | 0 | RES FILM;100K;+/-5%;1/16W;0402;0.4mm;ROHS | RC0402JR-07100KL | Yageo |  |  |  | 104
19 | 920180317845980 | 片状电阻 | RES FILM;20K;+/-1%;1/16W;0402;0.4mm;ROHS | 0402WGF2002TCE | 厚声 | 1 | R3 | R:0402 | 2002
| 810106020060001 | 0 | RES FILM;20K;+/-1%;1/16W;0402;0.4mm;ROHS | RC0402FR-0720KL | Yageo |  |  |  | 2002
| 810101021559398 | 0 | RES FILM;20K;+/-1%;1/16W;0402;0.4mm;ROHS | RC-02W2002FT | 风华 |  |  |  | 2002
| 810101021440002 | 0 | RES FILM;20K;+/-1%;1/16W;0402;0.4mm;ROHS | R0402RXX203XF16LTA | Eyang |  |  |  | 2002
20 | 920180317367156 | 片状电阻 | RES FILM;82K;+/-1%;1/16W;0402;0.4mm;ROHS | 0402WGF8202TCE | 厚声 | 1 | R2 | R:0402 | 8202
| 810101021629398 | 0 | RES FILM;82K;+/-1%;1/16W;0402;0.4mm;ROHS | RC-02W8202FT | 风华 |  |  |  | 8202
| 810101021480002 | 0 | RES FILM;82K;+/-1%;1/16W;0402;0.4mm;ROHS | R0402RXX823XF16LTA | Eyang |  |  |  | 8202
| 810101020780001 | 0 | RES FILM;82K;+/-1%;1/16W;0402;0.4mm;ROHS | RC0402FR-0782KL | Yageo |  |  |  | 8202
21 | 920180317345973 | 片状电阻 | RES FILM;4.7K;+/-5%;1/16W;0402;0.4mm;ROHS | 0402WGJ0472TCE | 厚声 | 9 | R11 R12 R13 R15 R5 R6 R7 R8 R9 | R:0402 | 472
| 810101021509398 | 0 | RES FILM;4.7K;+/-5%;1/16W;0402;0.4mm;ROHS | RC-02W472JT | 风华 |  |  |  | 472
| 810101020870002 | 0 | RES FILM;4.7K;+/-5%;1/16W;0402;0.4mm;ROHS | R0402RXX472XJ16LTA | Eyang |  |  |  | 472
| 810101020210001 | 0 | RES FILM;4.7K;+/-5%;1/16W;0402;0.4mm;ROHS | RC0402JR-074K7L | Yageo |  |  |  | 472
22 | 920180720360565 | 片状电阻 | RES FILM;470;+/-5%;1/16W;0402;0.4mm;ROHS | RTT02471JTH | 旺诠 | 2 | R10 R14 | R:0402 | 471
| 920180629247911 | 0 | RES FILM;470;+/-5%;1/16W;0402;0.4mm;ROHS | 0402WGJ0471TCE | 厚声 |  |  |  | 471
| 810101020130001 | 0 | RES FILM;470;+/-5%;1/16W;0402;0.4mm;ROHS | RC0402JR-07470RL | Yageo |  |  |  | 471
23 | 920180711629614 | 485通信芯片 | ±15 kV ESD;3.3 V;12 Mbps | ADM3485EARZ-REEL7 | ADI | 1 | U2 | Package_SO:SOIC-8_3.9x4.9mm_P1.27mm | TP8485E-SR
| 920180711476941 | 0 | ± 18 kV ESD;3-5.5 V;250 kbps | TP8485E-SR | 思瑞浦 |  |  |  | TP8485E-SR
24 | 810402070069405 | DCDC | DCDC STEP DOWN;4.7-40V; 1A; 1100KHz；TSOT23-6;ROHS | JW5026SOTB#TRPBF | 杰华特 | 1 | U1 | Package_TO_SOT_SMD:SOT-23-6 | JW5026 | 4.7-40V DC-DC
25 | 920181009787567 | LTE模块 | Air720D_A14；LTE移动双模；GSM/TDD；B38/B39/B40/B41;32.0*29.0*2.3mm；ROHS | Air720D_A14 | 合宙 | 1 | U3 | My_RF_Modules:AIR720D | Air720D
28 | 920180711972890 | 静电保护二极管 | ESD;SOT-553;20W;1.6A | ESDA6V8AV5 | Will | 1 | U4 | Package_TO_SOT_SMD:SOT-553 | PESDLC553T5VU
| 920180711508624 | 0 | ESD;SOT-553;20W;1.6A | CESDLC3V0L4 | CJ江苏长电 |  |  |  | PESDLC553T5VU
| 920180711399414 | 0 | ESD;SOT-553;20W;1.6A | PESDLC553T5VU | Prisemi 芯导 |  |  |  | PESDLC553T5VU
29 | 920181120010373 | SMA连接器 | SAM 偏脚 夹板1.6MM SAM-KHD 外螺内孔 6.5*6.5mm;https://item.taobao.com/item.htm?id=43668905856 | SMA连接器 | 镁光宝 | 1 | AE1 | SMA 夹板1.6mm,6.5*6.5mm | GSM | https://item.taobao.com/item.htm?id=43668905856
51

## 原始BOM
Reference | Quantity | Value | Footprint | Datasheet
AE1 | 1 | GSM | My_Connectors:SMA__EdgeMount
C1 C2 | 2 | 0.1uF 50v | Capacitor_SMD:C_0603_1608Metric
C10 C5 C7 C9 | 4 | 4.7uF | Capacitor_SMD:C_0402_1005Metric
C12 C6 | 2 | 0.1uF | Capacitor_SMD:C_0402_1005Metric
C11 C13 C14 C8 | 4 | 33pF | Capacitor_SMD:C_0402_1005Metric
C3 | 1 | 100uF 35V | Capacitor_SMD:CP_Elec_6.3x7.7
C4 | 1 | 1mF | Capacitor_SMD:CP_Elec_8x10.5
D1 | 1 | SS14 | Diode_SMD:D_SMA
D2 | 1 | GESDBL4V5Y1 | My_Diodes:DFN1006-2L
D3 D4 D5 | 3 | SMF6.0CA | Diode_SMD:D_SOD-123F
D6 D7 | 2 | PESDMC9D5VU | My_Diodes:D_SOD-923 | https://www.vishay.com/docs/88301/15ke.pdf
D8 | 1 | RED | LED_SMD:LED_0603_1608Metric
D9 | 1 | RED | My_LED:LED-3-6.4-7.5mm
H1 H2 H3 H4 | 0 | Pad | MountingHole:MountingHole_2.5mm_Pad | ~
J1 | 1 | USB_B | Connector_USB:USB_B_OST_USB-B1HSxx_Horizontal | ~
J2 | 1 | Conn_01x02 | Connector_PinHeader_2.54mm:PinHeader_1x02_P2.54mm_Vertical | ~
J3 | 1 | Screw_Terminal_01x04 | My_Connectors:KF2EDGK_01x04_G_5.08mm | ~
J4 | 1 | SIM_Card_AIR | My_SIM_Card:nano_sim_card_lid
L1 | 1 | 4.7uH | Inductor_SMD:L_Taiyo-Yuden_NR-40xx
Q1 | 1 | 3401 | Package_TO_SOT_SMD:SOT-23 | ~
Q2 Q3 Q4 | 3 | PNMET20V06E | My_SMD_Packages:SOT-523 | ~
Q5 | 1 | 5551 | Package_TO_SOT_SMD:SOT-23 | ~
R1 R4 | 2 | 104 | Resistor_SMD:R_0402_1005Metric
R10 R14 | 2 | 471 | Resistor_SMD:R_0402_1005Metric
R2 | 1 | 8202 | Resistor_SMD:R_0402_1005Metric
R3 | 1 | 2002 | Resistor_SMD:R_0402_1005Metric
R11 R12 R13 R15 R5 R6 R7 R8 R9 | 9 | 472 | Resistor_SMD:R_0402_1005Metric
U1 | 1 | JW5026 | Package_TO_SOT_SMD:SOT-23-6
U2 | 1 | SP3485CN | Package_SO:SOIC-8_3.9x4.9mm_P1.27mm | http://www.icbase.com/pdf/SPX/SPX00480106.pdf
U3 | 1 | Air720 | My_RF_Modules:AIR720D
U4 | 1 | PESDLC553T5VU | Package_TO_SOT_SMD:SOT-553
53